## Contents
FDC Calculations Tool |  |  | rev1.03
Note: these calculation tools are provided without any warranty. User should independently verify any calculation results.
Click on a tool from the list below:
Sample Rate Calculator
Sensor Capacitance Output Code Converter
Current Consumption Estimator
Quick Sensor L/C/f Calculator:
| L | 20 | µH
| C | 500 | pF
| fsensor | 1.5915 | MHz
Quick Sensor Rp/Rs/Q Calculator:
| L | 5.47 | µH
| C | 270 | pF
| Rs | 3.2 | Ω
| Rp | 6.331 | kΩ
| fsensor | 4.1414 | MHz
| Q | 44.4797
Note on usage of these worksheets:
Enter values or select settings in yellow cells only.
Results provided in Orange cells. Do not edit these fields.
Intermediate Calculation cells. Do not edit.

## Rev History
Rev History
| Ver | Data | Comments
| FDC1 |  | Initial
| FDC4 |  | Changed settle count on sample rate calculator to clearly differentiate settle count vs. register value
| FDC5 |  | tweaked the current estimator to better match the Rachel's measurements

## Output Code Calculator
FDC Output Code Calculator |  |  |  | Return to Main Page
Calculate the sensor Capacitance based on device output code and device settings.
FDC211x/FDC221x Calculator
This tool calculates the sensor frequency and measured capacitance for FDC2xxx Devices
| Select FDC | FDC221x
| Sensor Inductance | 15 | µH
| fullscale resolution | 16777215
| FDC211x Gain | 0
| Output Code 0x | 1571000 | decimal | FDC output from Registers [0x00-0x08]
|  | 1571000 | Decimal
| Channel Offset 0x | 0 | Hex | Value programmed into OFFSET_CHx Register
|  | 0 | Decimal
| Max fCLKIN | 42 | MHz
| CLKIN Frequency | 40 | MHz
| Reference Divider | 1
| Fin Divider | 2 | CHx_FIN_SEL value
| Sensor Frequency | 7.4911 | MHz
|  | 1.5e-11 | f
|  | 3.0092e-05 | Hz
| Capacitance | 30.0924 | pF
Quick Sensor L/C/f Calculator:
| fsensor | 21.796 | MHz
| C | 3.5546 | pF
| L | 15.0002 | µH
| Active RP List | LDC1000RP_SETTING(kΩ) | LDC1101 RP Setting
| #REF! | 3926.991 | 96
| #REF! | 3141.593 | 48
| #REF! | 2243.995 | 24
| #REF! | 1745.329 | 12
| #REF! | 1308.997 | 6
| #REF! | 981.748 | 3
| #REF! | 747.998 | 1.5
| #REF! | 581.776 | 0.75
| #REF! | 436.332
| #REF! | 349.066
| #REF! | 249.333
| #REF! | 193.926
| #REF! | 145.444
| #REF! | 109.083
| #REF! | 83.111
| #REF! | 64.642
| #REF! | 48.481
| #REF! | 38.785
| #REF! | 27.704
| #REF! | 21.547
| #REF! | 16.16
| #REF! | 12.12
| #REF! | 9.235
| #REF! | 7.182
| #REF! | 5.387
| #REF! | 4.309
| #REF! | 3.078
| #REF! | 2.394
| #REF! | 1.796
| #REF! | 1.347
| #REF! | 1.026
| #REF! | 0.798
Note on C17: Applied to CLKIN input Use 42MHz for Internal divider value.

## SampleRateCalc
Sample Rate Calculator |  |  | Return to Main Page
This tool calculates sample rate and resolution for the FDC2xxx devices.
The L and C values can be used to determine the sensor frequency if needed.
Note that the resolution calculations are optimum device limitations may not be realized by the system
FDC211x, FDC221x Sample Rate Calculator
Device | FDC2112
Max Number of channels | 2
FDC211x Output Gain | 0 | Only applies to FDC211x
Sensor Inductance | 20 | µH
Sensor Capacitance | 100 | pF
Calculated Sensor Frequency | 3.5588 | MHz
Maximum Device Refence frequency | 40
Reference Frequency | 40 | MHz
Reference Count (assumed same for all channels) | 1 | Note: for FDC211x, values greater than 65535 do not provide improved resolution
Programmed RCOUNT Register Value | 0x0001 | hex
Settle Count | 17 | Note: this value is 16x the programmed register value
Programmed Settle Count Register value | 0x01
Number of Active Channels | 2
Effective settle count | 17
Conversion Interval | 0.45 | µs
Conversion Interval | 0.45 | µs
Sample Rate | 1111.1111 | ksps per channel
Approx. Measurement Resolution | 2 | bits

## FDC131x_Current
FDC211x/FDC221x Current Consumption Estimator |  |  | Return to Main Page
This assumes the sensor divider and reference dividers are set to 1.
| fREFERENCE input to CLKIN | 40 | MHz
| Average Reference count | 4096 | Range: 48 to 1048560
| Channel RCount Setting | 0x0100 | (registers 0x08:0x0B)
| Desired Sample Rate | 10 | sps
| Number of channels of measurement | 1
| Sensor Frequency | 1.5 | MHz
| Sensor Amplitude | 1.5 | Vpk
| Sensor IDRIVEx setting | 31 | Note: lower settings will reduce the SNR of the sensor
| Baseline Sensor Capacitance | 100 | pF
| I2C Datarate | 400 | kbit/s
| FDC Device | FDC221x
| Ideal Settle count | 1.1781
| Programed settle count | 16
| Minimum Settle Count Register Setting | 0x0001 | (registers 0x10:0x13)
| settling time per channel | 0.4 | µs
| POR time | 2 | ms
| number of registers to set | 9
| i2C clocks to configure one register | 37
| I2C config time | 0.8325 | ms
| Conversion readback time (in active mode) | 0.28 | ms
| Total I2C IO time (in sleep mode) | 2.8325 | ms
| Active mode start time | 0.3 | ms
| channel switching overhead time | 0.04 | ms
| single conversion time | 0.10243 | ms
| total active time per all channels measurement | 3.5149 | ms
| total active time per second | 35.1493 | ms
| Total Sleep time per second | 28.325 | ms
| sensor current | 1.5708 | mA
| Device Active current: derived from ref frequency (mA) | 3.48 | mA
| Total Active current - including sensor (mA) | 5.0508 | mA
| Sleep current | 0.035 | mA
| Shutdown current | 0.0002 | mA
| Total Shutdown time | 936.5257 | ms
| Normalized Shutdown current | 0.00018731
| Normalized Sleep current | 0.00099138
| Normalized Active current | 0.17753
| FDC Current consumption using Shutdown Mode | 178.7102 | µA
| FDC Current consumption using Sleep Mode | 211.3013 | µA